## Sheet1
Test Case ID | SW-REQ(s) | Objective | Preconditions | Input / Stimulus | Expected Result | Pass / Fail Criteria
SI_01 | SWE-REQ-025 | Power LED turns ON after init | None | StatusIndicator_Init() | Power LED ON, all position LEDs OFF | GPIO_PIN_0 SET once AND GPIO_PIN_1..GPIO_PIN_5 RESET
SI_02 | SWE-REQ-026 | Position 0 shows no green LED | Init done | Update(valid=1, pos=0) | All position LEDs OFF | Only RESET calls for GPIO_PIN_1..GPIO_PIN_5, no SET
SI_03 | SWE-REQ-027 | Display position 5 | Init done | Update(valid=1, pos=5) | Only LED for position 5 ON | RESET all (1..5) then SET GPIO_PIN_5
SI_04 | SWE-REQ-029 | Invalid position → all OFF | Init done | Update(valid=0, pos=0xFF) | All position LEDs OFF | Only RESET calls for GPIO_PIN_1..GPIO_PIN_5
SI_05 | SWE-REQ-044 | Power LED software control | Init done | SetPowerLED(0) then SetPowerLED(1) | Power LED OFF then ON | GPIO_PIN_0 RESET then GPIO_PIN_0 SET
SI_06 | SWE-REQ-024 | Boundary out-of-range (pos=6) → all OFF | Init done | Update(valid=1, pos=6) | All position LEDs OFF | Only RESET calls for GPIO_PIN_1..GPIO_PIN_5 (no SET)